## bq25505(70
User Input | VBIAS | 1.21 | V
Fixed
| Comparator threshold for VSTOR of charger. |  |  |  |  | Comparator threshold voltages indicating when |  |  |  |  | For the bq25570 only, comparator threshold |  |  |  |  | Maximum power point threshold, e.g. ~0.7-0.8 of
| Typically the max storage element voltage, |  |  |  |  | VSTOR has risen above VBAT_OK_HYST or fallen |  |  |  |  | for VOUT of buck converter. |  |  |  |  | solar panel's open circuit voltage.
| e.g. 4.2V for LiIon battery. |  |  |  |  | below VBAT_OK.
| VBAT_UV < VBAT_OV < 5.5V |  |  |  |  | VBAT_OV > VBAT_OK_HYST > VBAT_UV |  |  |  |  | 1.3V < VOUT < VBAT_OV |  |  |  |  | MPPT
Desired | [5 empty] | RSUM1 | 13 | MW | [7 empty] | RSUM1 | 20 | MW
Desired | RSUM1 | 13 | MW |  |  | VBAT_OK | 1.3 | V | > VBAT_UV |  | RSUM1 | 13 | MW |  |  | VIN_DC(OC) | 1 | V | Open Circuit Volts
Desired | VBAT_OV | 5.5 | V |  |  | VBAT_OK_HYST | 1.5 | V | > VBAT_OK |  | VOUT | 3.5 | V |  |  | VREF_SAMP | 0.9 | V | MPP voltage
[8 empty] | closest 1% resistor1 | [9 empty] | closest 1% resistor1
|  |  | closest 1% resistor1 |  |  |  | Exact | < | > |  |  |  | closest 1% resistor1 |  |  |  | Exact | < | >
Computed |  | Exact | < | > |  | ROK1 | 10.4867 | 10 | 0 | MW |  | Exact | < | > |  | ROC1 | 8 | 7.87 | 8.06 | MW
Computed | ROV1 | 4.29 | 4.22 | 4.32 | MW | ROK2 | 0.78 | 0.768 | 0.787 | MW | ROUT1 | 4.4943 | 4.42 | 4.53 | MW | +10MEG2 | 10 | 10 | 10 | MW
Computed | ROV2 | 8.71 | 8.66 | 8.87 | MW | ROK3 | 1.7333 | 1.69 | 1.74 | MW | +10MEG2 | 0 | 0 | 0 | MW | ROC2 | 2 | 2 | 2.05 | MW
Computed | VBAT_OV |  | 5.5396 | 5.5416 | V | VBAT_OK |  | 1.3029 | #DIV/0! | V | ROUT2 | 8.5057 | 8.45 | 8.66 | MW | +10MEG2 | 0 | 0 | 0 | MW
Computed | [5 empty] | VBAT_OK_HYST |  | 1.5074 | #DIV/0! | V | VOUT |  | 3.5232 | 3.5232 | V | VREF SAMP |  | 0.89935 | 0.89806 | V
Selected | ROV1 | 4.32 | MW |  |  | ROK1 | 10 | MW |  |  | ROUT1 | 4.42 | MW |  |  | ROC1 | 8 | MW
Selected | ROV2 | 8.87 | MW |  |  | ROK2 | 0.787 | MW |  |  | '+10MEG2 | 0 | MW |  |  | +10MEG2 | 10 | MW
Selected | [5 empty] | ROK3 | 1.74 | MW |  |  | ROUT2 | 8.45 | MW |  |  | ROC2 | 2 | MW
[16 empty] | +10MEG2 | 0 | MW
Typ voltage3 | VBAT_OV(typ) | 5.5416 | V | 0.75126 | % diff | VBAT_OK (typ) | 1.3052 | V | 0.40047 | % diff | VOUT(typ) | 3.5232 | 0.65949 | % diff
Typ voltage3 | [5 empty] | VBAT_OK_HYST (typ) | 1.5158 | V | 1.0402 | % diff | [5 empty] | VREF_SAMP | 0.9 | V | 0 | % diff
|  |  |  | 1If the available 1% resistors for the recommend resistor total (RSUM) produce too high of % difference, try using the closest 1% > and < resistor cross combo OR increasing or | [16 empty] | 1% | 1%
|  |  |  | decreasing RSUM in order to find a closer 1% resistor match OR adding 1 or more additional resistors and use two resistors in series that sum to the recommended value. | [16 empty] | 10 | 10
|  |  |  | 2Granularity of resistors values > 10 Mohm is greatly reduced so you may need to use a 10 Mohm resistor in series with a smaller resistor in order to achieve the desired resistance value. | [16 empty] | 11 | 11
|  |  |  | 3Total dc regulation accuracy is a function of VBIAS tolerance, resistor tolerance, line regulation, load regulation and output voltage ripple (i.e., output capacitance). | [16 empty] | 11.3 | 11.3
[21 empty] | 12.7 | 12.4
[21 empty] | 13 | 12.7
[21 empty] | 13.3 | 13
[21 empty] | 13.7 | 13.3
[21 empty] | 14 | 13.7
[21 empty] | 14.3 | 14
[21 empty] | 14.7 | 14.3
[21 empty] | 15 | 14.7
[21 empty] | 15.4 | 15
[21 empty] | 15.8 | 15.4
[21 empty] | 16.2 | 15.8
[21 empty] | 16.5 | 16
[21 empty] | 16.9 | 16.2
[21 empty] | 17.4 | 16.5
[21 empty] | 17.8 | 16.9
[21 empty] | 18.2 | 17.4
[21 empty] | 18.7 | 17.8
[21 empty] | 19.1 | 18
[21 empty] | 19.6 | 18.2
[21 empty] | 20 | 18.7
[21 empty] | 20.5 | 19.1
[21 empty] | 21 | 19.6
[21 empty] | 21.5 | 20
[21 empty] | 22.1 | 20.5
[21 empty] | 22.6 | 21
[21 empty] | 23.2 | 21.5
[21 empty] | 23.7 | 22
[21 empty] | 24.3 | 22.1
[21 empty] | 24.9 | 22.6
[21 empty] | 25.5 | 23.2
[21 empty] | 26.1 | 23.7
[21 empty] | 26.7 | 24.3
[21 empty] | 27.4 | 24.9
[21 empty] | 28 | 25.5
[21 empty] | 28.7 | 26.1
[21 empty] | 29.4 | 26.7
[21 empty] | 30.1 | 27
[21 empty] | 30.9 | 27.4
[21 empty] | 31.6 | 28
[21 empty] | 32.4 | 28.7
[21 empty] | 33.2 | 29.4
[21 empty] | 34 | 30
[21 empty] | 34.8 | 30.1
[21 empty] | 35.7 | 30.9
[21 empty] | 36.5 | 31.6
[21 empty] | 37.4 | 32.4
[21 empty] | 38.3 | 33
[21 empty] | 39.2 | 33.2
[21 empty] | 40.2 | 34
[21 empty] | 41.2 | 34.8
[21 empty] | 42.2 | 35.7
[21 empty] | 43.2 | 36
[21 empty] | 44.2 | 36.5
[21 empty] | 45.3 | 37.4
[21 empty] | 46.4 | 38.3
[21 empty] | 47.5 | 39
[21 empty] | 48.7 | 39.2
[21 empty] | 49.9 | 40.2
[21 empty] | 51.1 | 41.2
[21 empty] | 52.3 | 42.2
[21 empty] | 53.6 | 43
[21 empty] | 54.9 | 43.2
[21 empty] | 56.2 | 44.2
[21 empty] | 57.6 | 45.3
[21 empty] | 59 | 46.4
[21 empty] | 60.4 | 47
[21 empty] | 61.9 | 47.5
[21 empty] | 63.4 | 48.7
[21 empty] | 64.9 | 49.9
[21 empty] | 66.5 | 51
[21 empty] | 68.1 | 51.1
[21 empty] | 69.8 | 52.3
[21 empty] | 71.5 | 53.6
[21 empty] | 73.2 | 54.9
[21 empty] | 75 | 56
[21 empty] | 76.8 | 56.2
[21 empty] | 78.7 | 57.6
[21 empty] | 80.6 | 59
[21 empty] | 82.5 | 60.4
[21 empty] | 84.5 | 61.9
[21 empty] | 86.6 | 62
[21 empty] | 88.7 | 63.4
[21 empty] | 90.9 | 64.9
[21 empty] | 93.1 | 66.5
[21 empty] | 95.3 | 68
[21 empty] | 97.6 | 68.1
[21 empty] | 100 | 69.8
71.5
73.2
75
76.8
78.7
80.6
82
82.5
84.5
86.6
88.7
90.9
91
93.1
95.3
97.6
100